## a013
Offset |  | Bytes | Field
0 |  | 4 | GARC (LE) | 43 52 41 47
4 |  | 4 | Header Length (longer is v6 gen 7) | 1C/24
8 |  | 2 | Endian | FF FE
A |  | 2 | Version | 00 04/00 06
C |  | 4 | Section Count | 04 00 00 00
10 |  | 4 | Data Offset
14 |  | 4 | File Length
18 |  | 4 | Largest file size in GARC (unpadded v4, padding v6)
1C |  | 4 | Largest file size in GARC (unpadded v6) | Only exists in V6
20 |  | 4 | Pad to nearest X bytes (usually 04) | Only exists in V6
24 | 0 | 4 | FAT0 | 4F 54 41 46
28 | 4 | 4 | Fat0 Header Length | (start count from 0x24)
2C | 8 | 2 | Number of entries
2E | A | 2 | Padding | FF FF
30 | C | 4 | For each entry, write (entry)*16 (start from 0)
0x30+(# entries)*0x04 |  | 4 | FATB | 42 54 41 46
|  | 4 | FATB Header length
|  | 4 | FATB File Count
For each file |  | 4 | padding? | 01 00 00 00
|  | 4 | Offset Start
|  | 4 | Offset End
|  | 4 | Length
|  | 4 | FIMB | 42 4D 49 46
|  | 4 | FIMB Header Length | 0C 00 00 00
|  | 4 | Length of data (equals final offset end value from previous section)
Rest of Data